## Foliage Chart
Antenna Height: 2.m, Forest Height: 10.m, Horizontal Distance to Forest: 5.m

## Foliage Attenuation
Adder: | 5
Antenna Height (m): | 2 |  | Antenna Height: 2m, Forest Height: 10m, Horizontal Distance to Forest: 5m
Forest Height (m): | 10
Distance to Forest (m): | 5
Attenuation Factor (dB/m) |  |  | 1 | 1.5 | 2 | 2.5 | 3
Elevation Angle (degrees) | Forest Penetration height (meters) | Slant Range Through Forest (m) | SAF: 1 dB/m | SAF: 1.5 dB/m | SAF: 2 dB/m | SAF: 2.5 dB/m | SAF: 3 dB/m
5 | 2.4374 | 86.7706 | 86.7706 | 130.1559 | 173.5412 | 216.9265 | 260.3118
10 | 2.8816 | 40.993 | 40.993 | 61.4895 | 81.9861 | 102.4826 | 122.9791
15 | 3.3397 | 25.7332 | 25.7332 | 38.5999 | 51.4665 | 64.3331 | 77.1997
20 | 3.8199 | 18.0695 | 18.0695 | 27.1043 | 36.1391 | 45.1739 | 54.2086
25 | 4.3315 | 13.4127 | 13.4127 | 20.1191 | 26.8254 | 33.5318 | 40.2382
30 | 4.8868 | 10.2265 | 10.2265 | 15.3397 | 20.453 | 25.5662 | 30.6795
35 | 5.501 | 7.8437 | 7.8437 | 11.7656 | 15.6874 | 19.6093 | 23.5311
40 | 6.1955 | 5.9188 | 5.9188 | 8.8781 | 11.8375 | 14.7969 | 17.7563
45 | 7 | 4.2426 | 4.2426 | 6.364 | 8.4853 | 10.6066 | 12.7279
50 | 7.9588 | 2.6646 | 2.6646 | 3.997 | 5.3293 | 6.6616 | 7.9939
55 | 9.1407 | 1.049 | 1.049 | 1.5734 | 2.0979 | 2.6224 | 3.1469
60 | 10.6603 | 0 | 0 | 0 | 0 | 0 | 0
65 | 12.7225 | 0 | 0 | 0 | 0 | 0 | 0
70 | 15.7374 | 0 | 0 | 0 | 0 | 0 | 0
75 | 20.6603 | 0 | 0 | 0 | 0 | 0 | 0
80 | 30.3564 | 0 | 0 | 0 | 0 | 0 | 0
85 | 59.1503 | 0 | 0 | 0 | 0 | 0 | 0