## PPS GPS
L1/L2 P(Y)-Code Receiver Standalone Performance
| SS-GPS-300B |  | Typical Operation
| No Noise | Noise | No Noise | Noise
Line Of Sight Bias Errors
Space Segment Error (1 sigma, meters): | 2.92 | 2.92 | 2.9 | 2.9
Control Segment Error (1 sigma, meters): | 2.55 | 2.55 | 1.3 | 1.3
Uncompensated Ionosphere Delay (1 sigma, meters): | 2 | 2 | 0.5 | 0.5
Uncompensated Troposphere Delay (1 sigma, meters): | 2 | 2 | 1 | 1
Multipath & Interchannel Bias (1 sigma, meters): | 1.2 | 1.2 | 1 | 1
Selective Availability Bias (1 sigma, meters): | 0 | 0 | 0 | 0
User Equivalent Range Error UERE (1 sigma, meters): | 4.9466 | 4.9466 | 3.5143 | 3.5143
Satellite Geometry
HDOP: | 1.58 | 1.58 | 1.2 | 1.2
VDOP: | 2.71 | 2.71 | 2 | 2
Horizontal Bias Error = UERE * HDOP (1sigma, meters): | 7.8156 | 7.8156 | 4.2171 | 4.2171
Vertical Bias Error = UERE * HDOP (1sigma, meters): | 13.4053 | 13.4053 | 7.0285 | 7.0285
Non Bias Receiver Noise Residuals after Kalman Filtering
Horizontal Residual (1 sigma, meters): | 0 | 1.55 | 0 | 1
Vertical Residual (1 sigma, meters): | 0 | 1.62 | 0 | 1
Navigation Accuracy
RSS Horizontal Accuracy (1 sigma, meters): | 7.8156 | 7.9679 | 4.2171 | 4.3341
RSS Vertical Accuracy (1 sigma, meters): | 13.4053 | 13.5028 | 7.0285 | 7.0993
50% Vertical LEP (meters): | 9.0446 | 9.1104 | 4.7421 | 4.7899
50% Horizontal CEP (meters): | 6.5069 | 6.6336 | 3.5109 | 3.6083
50% Spherical Error Probable (meters): | 12.5349 | 12.6951 | 6.6585 | 6.7795
95% Vertical LEP (meters): | 26.274 | 26.4651 | 13.7757 | 13.9144
95% Horizontal CEP (meters): | 13.5275 | 13.7909 | 7.2991 | 7.5015
95% Spherical Error Probable (meters): | 27.2067 | 27.5277 | 14.3323 | 14.5722
sigma x: | 5.5265 | 5.6341 | 2.9819 | 3.0646

## SPS GPS SA OFF
L1 C/A-Code Receiver Standalone Performance with S/A OFF
| SS-GPS-300B |  | Typical Operation
| Low Iono. | High Iono | Low Iono. | High Iono
Line Of Sight Bias Errors
Space Segment Error (1 sigma, meters): | 2.92 | 2.92 | 2.92 | 2.92
Control Segment Error (1 sigma, meters): | 2.55 | 2.55 | 1.3 | 1.3
Total Electorn Count TEC (electrons/met^2): | 1e+17 | 1.5e+18 | 1e+17 | 1.5e+18
Modeling Accuracy: | 50% | 50% | 50% | 50%
Uncompensated Ionosphere Delay (1 sigma, meters): | 0.81313 | 12.197 | 0.81313 | 12.197
Uncompensated Troposphere Delay (1 sigma, meters): | 2 | 2 | 1 | 1
Multipath & Interchannel Bias (1 sigma, meters): | 3 | 3 | 2 | 2
Selective Availability Bias (1 sigma, meters): | 0 | 0 | 0 | 0
User Equivalent Range Error UERE (1 sigma, meters): | 5.3563 | 13.2964 | 3.9847 | 12.8056
Satellite Geometry
HDOP: | 1.58 | 1.58 | 1.2 | 1.2
VDOP: | 2.71 | 2.71 | 2 | 2
Horizontal Bias Error = UERE * HDOP (1sigma, meters): | 8.463 | 21.0084 | 4.7816 | 15.3667
Vertical Bias Error = UERE * HDOP (1sigma, meters): | 14.5156 | 36.0333 | 7.9693 | 25.6111
Non Bias Receiver Noise Residuals after Kalman Filtering
Horizontal Residual (1 sigma, meters): | 5.22 | 5.22 | 2 | 2
Vertical Residual (1 sigma, meters): | 4.16 | 4.16 | 3 | 3
Navigation Accuracy
RSS Horizontal Accuracy (1 sigma, meters): | 9.9434 | 21.6472 | 5.183 | 15.4963
RSS Vertical Accuracy (1 sigma, meters): | 15.0999 | 36.2727 | 8.5153 | 25.7862
50% Vertical LEP (meters): | 10.1879 | 24.4732 | 5.7453 | 17.398
50% Horizontal CEP (meters): | 8.2783 | 18.0223 | 4.3151 | 12.9014
50% Spherical Error Probable (meters): | 14.945 | 34.279 | 8.1206 | 24.4467
95% Vertical LEP (meters): | 29.5954 | 71.0933 | 16.6897 | 50.5403
95% Horizontal CEP (meters): | 17.2102 | 37.4673 | 8.9709 | 26.8213
95% Spherical Error Probable (meters): | 32.1172 | 74.2615 | 17.4589 | 52.614
sigma x: | 7.031 | 15.3069 | 3.665 | 10.9575

## SPS GPS SA ON
L1 C/A-Code Receiver Standalone Performance with S/A ON
| SS-GPS-300B |  | Typical Operation
| Low Iono. | High Iono | Low Iono. | High Iono
Line Of Sight Bias Errors
Space Segment Error (1 sigma, meters): | 2.92 | 2.92 | 2.92 | 2.92
Control Segment Error (1 sigma, meters): | 2.55 | 2.55 | 1.3 | 1.3
Total Electorn Count TEC (electrons/met^2): | 1e+17 | 1.5e+18 | 1e+17 | 1.5e+18
Modeling Accuracy: | 50% | 50% | 50% | 50%
Uncompensated Ionosphere Delay (1 sigma, meters): | 0.81313 | 12.197 | 0.81313 | 12.197
Uncompensated Troposphere Delay (1 sigma, meters): | 2 | 2 | 1 | 1
Multipath & Interchannel Bias (1 sigma, meters): | 3 | 3 | 2 | 2
Selective Availability Bias (1 sigma, meters): | 32 | 32 | 32 | 32
User Equivalent Range Error UERE (1 sigma, meters): | 32.4452 | 34.6525 | 32.2471 | 34.4671
Satellite Geometry
HDOP: | 1.58 | 1.58 | 1.2 | 1.2
VDOP: | 2.71 | 2.71 | 2 | 2
Horizontal Bias Error = UERE * HDOP (1sigma, meters): | 51.2634 | 54.7509 | 38.6966 | 41.3605
Vertical Bias Error = UERE * HDOP (1sigma, meters): | 87.9265 | 93.9082 | 64.4943 | 68.9342
Non Bias Receiver Noise Residuals after Kalman Filtering
Horizontal Residual (1 sigma, meters): | 5.22 | 5.22 | 2 | 2
Vertical Residual (1 sigma, meters): | 4.16 | 4.16 | 3 | 3
Navigation Accuracy
RSS Horizontal Accuracy (1 sigma, meters): | 51.5285 | 54.9992 | 38.7482 | 41.4089
RSS Vertical Accuracy (1 sigma, meters): | 88.0248 | 94.0003 | 64.564 | 68.9995
50% Vertical LEP (meters): | 59.3903 | 63.422 | 43.5613 | 46.554
50% Horizontal CEP (meters): | 42.8999 | 45.7895 | 32.2597 | 34.4749
50% Spherical Error Probable (meters): | 82.4596 | 88.0376 | 61.1726 | 65.3741
95% Vertical LEP (meters): | 172.526 | 184.2378 | 126.5435 | 135.2369
95% Horizontal CEP (meters): | 89.1866 | 95.1938 | 67.0662 | 71.6713
95% Spherical Error Probable (meters): | 178.9185 | 191.0291 | 131.6694 | 140.7133
sigma x: | 36.4361 | 38.8903 | 27.3991 | 29.2805

## PPS DGPS
L1/L2 P(Y)-Code Receiver Differential Performance
| SS-GPS-300B |  | Typical Operation
Mobile/Monitor Separation, Zero Correction Latency: | 0km | 750km | 0km | 750km
Line Of Sight Bias Errors
Space Segment Error (1 sigma, meters): | 0 | 0 | 0 | 0
Control Segment Error (1 sigma, meters): | 0 | 0 | 0 | 0
Uncompensated Ionosphere Delay (1 sigma, meters): | 0 | 0.3 | 0 | 0.3
Uncompensated Troposphere Delay (1 sigma, meters): | 0 | 0.3 | 0 | 0.3
Multipath & Interchannel Bias (1 sigma, meters): | 1.2 | 1.2 | 1 | 1
Differential Correction Bias (1 sigma, meters): | 1 | 2 | 1 | 2
User Equivalent Range Error UERE (1 sigma, meters): | 1.562 | 2.3707 | 1.4142 | 2.276
Satellite Geometry
HDOP: | 1.58 | 1.58 | 1.2 | 1.2
VDOP: | 2.71 | 2.71 | 2 | 2
Horizontal Bias Error = UERE * HDOP (1sigma, meters): | 2.468 | 3.7456 | 1.6971 | 2.7312
Vertical Bias Error = UERE * HDOP (1sigma, meters): | 4.2332 | 6.4245 | 2.8284 | 4.5519
Non Bias Receiver Noise Residuals after Kalman Filtering
Horizontal Residual (1 sigma, meters): | 1.55 | 1.55 | 1 | 1
Vertical Residual (1 sigma, meters): | 1.62 | 1.62 | 1 | 1
Navigation Accuracy
RSS Horizontal Accuracy (1 sigma, meters): | 2.9144 | 4.0537 | 1.9698 | 2.9085
RSS Vertical Accuracy (1 sigma, meters): | 4.5325 | 6.6256 | 3 | 4.6605
50% Vertical LEP (meters): | 3.0581 | 4.4703 | 2.0241 | 3.1444
50% Horizontal CEP (meters): | 2.4264 | 3.3749 | 1.6399 | 2.4214
50% Spherical Error Probable (meters): | 4.4351 | 6.3336 | 2.9651 | 4.4964
95% Vertical LEP (meters): | 8.8837 | 12.9859 | 5.8799 | 9.1344
95% Horizontal CEP (meters): | 5.0443 | 7.0162 | 3.4093 | 5.034
95% Spherical Error Probable (meters): | 9.5499 | 13.6932 | 6.3353 | 9.6474
sigma x: | 2.0608 | 2.8664 | 1.3928 | 2.0566

## SPS DGPS
L1 Only C/A-Code Receiver Differential Performance with S/A ON
| SS-GPS-300B |  | Typical Operation
Mobile/Monitor Separation, Zero Correction Latency: | 0km | 750km | 0km | 750km
Line Of Sight Bias Errors
Space Segment Error (1 sigma, meters): | 0 | 0 | 0 | 0
Control Segment Error (1 sigma, meters): | 0 | 0 | 0 | 0
Uncompensated Ionosphere Delay (1 sigma, meters): | 0 | 0.3 | 0 | 0.3
Uncompensated Troposphere Delay (1 sigma, meters): | 0 | 0.3 | 0 | 0.3
Multipath & Interchannel Bias (1 sigma, meters): | 3 | 3 | 2 | 2
Differential Correction Bias (1 sigma, meters): | 1 | 2 | 1 | 2
User Equivalent Range Error UERE (1 sigma, meters): | 3.1623 | 3.6304 | 2.2361 | 2.8601
Satellite Geometry
HDOP: | 1.58 | 1.58 | 1.2 | 1.2
VDOP: | 2.71 | 2.71 | 2 | 2
Horizontal Bias Error = UERE * HDOP (1sigma, meters): | 4.9964 | 5.7361 | 2.6833 | 3.4321
Vertical Bias Error = UERE * HDOP (1sigma, meters): | 8.5698 | 9.8385 | 4.4721 | 5.7201
Non Bias Receiver Noise Residuals after Kalman Filtering
Horizontal Residual (1 sigma, meters): | 5.22 | 5.22 | 2 | 2
Vertical Residual (1 sigma, meters): | 4.16 | 4.16 | 3 | 3
Navigation Accuracy
RSS Horizontal Accuracy (1 sigma, meters): | 7.2258 | 7.7557 | 3.3466 | 3.9723
RSS Vertical Accuracy (1 sigma, meters): | 9.5261 | 10.6818 | 5.3852 | 6.4591
50% Vertical LEP (meters): | 6.4273 | 7.207 | 3.6334 | 4.358
50% Horizontal CEP (meters): | 6.0158 | 6.457 | 2.7862 | 3.3071
50% Spherical Error Probable (meters): | 10.1185 | 11.0949 | 5.1854 | 6.1893
95% Vertical LEP (meters): | 18.6709 | 20.936 | 10.5548 | 12.6596
95% Horizontal CEP (meters): | 12.5066 | 13.4237 | 5.7924 | 6.8753
95% Spherical Error Probable (meters): | 21.4918 | 23.6515 | 11.1295 | 13.2955
sigma x: | 5.1094 | 5.4841 | 2.3664 | 2.8088

## WAGE PPS
L1/L2 P(Y)-Code Receiver Standalone Performance With Various WAGE (Wide Area GPS Enhancements) Assuming Typical Receiver Performances
| Current PPS | Current PPS with WAGE 1 | Near Term Enhancements to WAGE | Long Term Enhancements to WAGE
Line Of Sight Bias Errors
Space Segment Error (1 sigma, meters): | 2.9 | 1.4758 | 0.81578 | 0.34785
Control Segment (MCS) Error (1 sigma, meters): | 1.3 | 1.3 | 0.2 | 0.2
RSS of MCS and Space Segment Errors (1 sigma, meters): | 3.178 | 1.9667 | 0.83994 | 0.40125
Uncompensated Ionosphere Delay (1 sigma, meters): | 0.5 | 0.5 | 0.5 | 0.5
Uncompensated Troposphere Delay (1 sigma, meters): | 1 | 1 | 1 | 1
Multipath & Interchannel Bias (1 sigma, meters): | 1 | 1 | 1 | 1
Selective Availability Bias (1 sigma, meters): | 0 | 0 | 0 | 0
User Equivalent Range Error UERE (1 sigma, meters): | 3.5143 | 2.4735 | 1.7192 | 1.5527
Satellite Geometry
HDOP: | 1.2 | 1.2 | 1.2 | 1.2
VDOP: | 2 | 2 | 2 | 2
Horizontal Bias Error = UERE * HDOP (1sigma, meters): | 4.2171 | 2.9682 | 2.063 | 1.8633
Vertical Bias Error = UERE * HDOP (1sigma, meters): | 7.0285 | 4.9469 | 3.4383 | 3.1055
Non Bias Receiver Noise Residuals after Kalman Filtering
Horizontal Residual (1 sigma, meters): | 1 | 1 | 1 | 1
Vertical Residual (1 sigma, meters): | 1 | 1 | 1 | 1
Navigation Accuracy
RSS Horizontal Accuracy (1 sigma, meters): | 4.3341 | 3.1321 | 2.2926 | 2.1147
RSS Vertical Accuracy (1 sigma, meters): | 7.0993 | 5.047 | 3.5808 | 3.2625
50% Vertical LEP (meters): | 4.7899 | 3.4052 | 2.416 | 2.2012
50% Horizontal CEP (meters): | 3.6083 | 2.6076 | 1.9087 | 1.7606
50% Spherical Error Probable (meters): | 6.7795 | 4.8566 | 3.4967 | 3.2046
95% Vertical LEP (meters): | 13.9144 | 9.8919 | 7.0182 | 6.3944
95% Horizontal CEP (meters): | 7.5015 | 5.4211 | 3.968 | 3.6601
95% Spherical Error Probable (meters): | 14.5722 | 10.4249 | 7.4867 | 6.8545
sigma x: | 3.0646 | 2.2147 | 1.6211 | 1.4953